## BOM_PartType-ORH128
| Comment | Digikey# | Quantity | Designator | Footprint | LibRef | Description
R | 1e-7 F | 490-1312-1-ND | 4 | C1, C3, C5, C7 | PCB-r022o53ebngak025aow0-1 | CMP-a3286ba96bd77cef-1 | C Series 0402 0.1 uF 25 V ±10% Tolerance X5R SMT Multilayer Ceramic Capacitor
R | 1e-08 F | 445-4964-1-ND | 4 | C2, C4, C6, C8 | CAPC1005X55X25ML05T10 | CMP-118388-2 | CAP CER 10000PF 25V 10% X7R 0402
R | LED | LG L29K-F2J1-24-Z | 1 | D1 | PCB-gebjnnxoyoh522cef9yf-1 | CMP-fxk4qrf7op874518brie-1 | LG L29K-F2J1-24-Z
N/A | Testpoint | N/A | 8 | F1, F2, GND, RF1, RF2, RF3, RF4, VCC | PCB-wowtwtb07sxbfxs0ky84-1 | CMP-pszd58k1v19geaubrh38-4 | Thru Hole
N/A | Screw Hole, D = 2.438 mm | N/A | 2 | H1, H2 | PCB-hb9vn33d8jvzkdbrvr5y-1 | CMP-8emc2svkljyrgsbpsz1l-2 | Screw Hole, Diameter 2.438 mm
R | TE Connectivity / AMP 3-1775333-3 | A120672CT-ND | 4 | J1, J2, J3, J4 | PCB-l13sups9l195yeww75mc-1 | CMP-60c3ab186a2abf04-2 | A120672CT-ND
R | Omnetics PZN-12-AA | N/A | 4 | J5, J6, J7, J8 | PCB-q0y0p00g06q500ub6par-1 | CMP-uaq8b4blouydrnlwed2j-2 | 12 POS, SMT
R | 41828 PlasticsOne | N/A | 5 | J9, J10, J11, J12, J13 | PCBComponent_1 - duplicate | CMP-h1xkc8h7cebi3it0cn10-11 | 41828 PlasticsOne touchproof connector
R | 100.0 O | P100JCT-ND | 12 | R1, R2, R3, R5, R6, R7, R8, R9, R10, R11, R12, R13 | RESC1005X40X25NL05T05 | CMP-1846654-2 | Res Thick Film 0402 100 Ohm 5% 0.1W(1/10W) ±200ppm/C Molded SMD Automotive Punched T/R
R | 1.00 kO | 541-1.00KLCT-ND | 1 | R4 | PCB-mymoq88mns0e2su8iqhl-1 | CMP-1856342-8 | Resistor; Thick Film; 1 Kilohms; 0.063 W; 1%; SMT; 0402; TCR 37 ppm/DegC; Tape and Reel
R | C&K Components BPA05SB | CKN6143-ND | 1 | S1 | PCB-01sjs0mf2xmclz1rwdxo-1 | CMP-28f6e19bcf70f731-4 | Slide Switch, RIGHT ANGLE, Number Of Positions: 5, SURFACE MOUNT Terminal, PCB Hole Count: 10
R | C&K Components BPA02SB | CKN6139-ND | 1 | S2 | PCB-lb92s550mxt6ppqr28vc-1 | CMP-2035e92f00ecfff2-1 | Slide Switch, RIGHT ANGLE, Number Of Positions: 2, SURFACE MOUNT Terminal, PCB Hole C
| RHD2132 | N/A | 4 | U1, U2, U3, U4 | PCB-j18u5jfj1j6gc9wn5fw3-1 | CMP-2edc1jpem0idcrnv700k-3 | Intan 32 Channel A/D